## Sheet1
Index	Type	Name	Description	Material	Purpose	Proto Source	Source P/N	Source Link	Alt Source	Qty	Notes
1	Ball Bearing	Ball bearing	Trade No. R20-2Z, for 1-1/4" shaft diameter	Steel	Allow the barrel assembly to rotate on the cantilevered support shaft	McMaster-Carr	60355K821		3D printed?	3	Very expensive part, could probably be cost reduced using 3D printed bearing or sleeve bearing
2	Sleeve Bearing	Sleeve bearing	Light duty sleeve bearing for 1/2" shaft diameter, 5/8" OD x 1/2" long	Nylon	Provide low friction bearing surface for barrel assembly against front arm part below barrel	McMaster-Carr	6389K347	https://www.mcmaster.com/6389k347		2	Accidentally ended up glued in place on prototype, contribution to barrel friction reduction unknown
3	Threaded Insert	M3 insert	M3 brass	Brass	Allow screws to fasten parts without needing to 3D print threads	McMaster-Carr				11	Did not end up needing access door removal feature, 8 of these can likely be eliminated
4	Screw	M3 screw short	M3 screw, short	Black Oxide Steel		McMaster-Carr				8	Did not end up needing access door removal feature, can likely be eliminated
5	Screw	M3 screw long	M3 screw, long	Black Oxide Steel		McMaster-Carr				3
6	Screw	M2 screw		Black Oxide Steel		Spares			McMaster-Carr	12
7	Screw	M3 flathead screw		Stainless Steel	Secure motor to motor-mount	McMaster-Carr				6
8	Nut	M2 nut		Black Oxide Steel		Spares			McMaster-Carr	12	Could be replaced with heat-set insert
9	Magnet		1/2" diameter x 3mm thick	Neodymium	Secure battery cover to stock	Home Depot			Amazon, McMaster-Carr	4
10	Rod	Mag-cover hinge pin	3/8" diameter aluminum, X long	Aluminum	Hinge pin for Mag-Cover	McMaster-Carr				1
11	Tube	Reinforcement	1/2" diameter aluminum, hollow core at least 1/4" diameter	Aluminum	Frame reinforcement	Home Depot			McMaster-Carr	enough
12	Tube	Cantilever support bar	20mm outer diameter, Y ID, X long	Aluminum	Support rotating barrel assembly	Scrap Bin			McMaster-Carr	1
13	Button	Trigger	Push-button, Normally Open, Momentary action	Plastic	Trigger input	Microcenter			Various	1
14	Controller Board	"Arduino"	Adafruit Trinket M0	Various	LED light control	Microcenter			Adafruit	1
15	Connector	JST connector		Plastic	Connect barrel LED strips to distro board	Digikey				10
16	Connector Wire	Wire harness		Copper	Connect LED distro board to barrel LED strips	Digikey				5	5 wires needed due to double ended connectors, cut wires in half to get 10 wire harness assemblies
17	Resistor			Various	Prevent damage to signal pins	Spares			Digikey	10
18	Capacitor			Various	Smooth spikes in LED power on startup and current draw	Spares			Digikey	3
19	Slip-Ring			Plastic	Transfer LED power and signals through rotating joint	Microcenter			Adafruit, Amazon, eBay, etc	1
20	Motor	Motor	19:1 Metal Gearmotor 37Dx52L mm 12V (Helical Pinion)	Steel	Barrel assembly rotation	Pololu	4741	https://www.pololu.com/product/4741	Cordless drill?	1	Need to balance torque with speed when finding a replacement
21	Motor Controller	Motor Controller	High-Power Simple Motor Controller G2 18v15	Various	Motor speed control	Pololu	1363	https://www.pololu.com/product/1363	Cordless drill?	1	Waaay over provisioned for usage, could be greatly simplified
22	LEDs	NeoPixels		Various		Adafruit			Aliexpress (search for "ws2812b")	2.5
23	Battery	LiPo Battery	11.1V 3S 5000mAh	Various	Provide power to electronics	HobbyKing			Cordless drill?	1
24	Wire	Power Wire				Spares			Digikey	lots
25	Wire	Signal Wire				Spares			Digikey	lots
26	Fuse					Spares			Digikey	1
27	Fuse Holder					Spares			Digikey	1
28	Voltage Regulator	VReg	Pololu 5V, 9A Step-Down Voltage Regulator D24V90F5		Regulate battery voltage down to 5V for LEDs and Arduino	Pololu	2866	https://www.pololu.com/product/2866	Amazon	1	Possibly over provisioned for usage, did not check current draw while active
29	Potentiometer	Pot	SoftPot Membrane Potentiometer - 200mm	Plastic	Vary motor speed	Sparkfun	SEN-08679	https://www.sparkfun.com/products/8679	Amazon	0*	Did not end up using potentiometer to set speed with charge handle due to issues, part added to BOM for reference
30	Plate	Steel Plate	1/8" thick low carbon steel	Steel	Material for charge handle support	Scrap Bin			McMaster-Carr
31	Tube	Nylon Tube	1/2" OD, 3/8" ID, 5 Feet Long	Nylon 6/6	Diffuse LED light in barrels	McMaster-Carr	8628K28	https://www.mcmaster.com/8628k28		3
32	Foam	LED Foam		Plastazote	Diffuse LED light in barrels	TNT Cosplay					Prototype used strips of 8mm cut to 3mm wide, could use 2 or 3mm thick foam instead
33	Acrylic	Transparent Acrylic	1/8" thick clear cast acrylic	Acrylic	Material for HUD "glass"	Scrap Bin			McMaster-Carr
34	Heatshrink	Heatshrink	Various diameters	Plastic	Protect and wrap wires into bundles	Spares			Digikey, Amazon	enough
35	Sleeving	Nylon sleeving	Anti-abrasion nylon mesh sleeving	Nylon	Protect wires from abrasion	Spares			Digikey, Amazon	enough
36	Adhesive	Epoxy	Gorilla 2-part Epoxy	Epoxy		Home Depot			Amazon	enough